## Sheet1
Bill | Of | Materials
Report Written:,"Monday, | July | 10, | 2017"
Project Path:,"C:\Users\jay\Documents\New | folder | (4)\1601_rev_4_650(1)\ARP | 1601 | Sequencer | Rev | 4.prj"
Design Path:,"C:\Users\jay\Documents\New | folder | (4)\1601_rev_4_650(1)\ARP | 1601 | Sequencer | Rev | 4.pcb"
Design Title:,""
Created:,"20/09/2014 | 20:38:53"
Last Saved:,"10/07/2017 | 18:06:53"
Editing Time:,"11653 | min"
Units:,"mm | (precision | 3)"
Component,"Value","Package","RS | Part | Number","Qty","RS | Price","In | Stock","Ref | Name","Description","Mfr. | Part | No."
2N3904,,"DSCV",,22,0.000,,"Q1-3, | Q5, | Q9, | Q11-27","NPN | Bipolar",
2N3906,,"DIL",,13,0.000,,"Q4, | Q6-8, | Q10, | Q29-36","PNP | Bipolar",
4PDT CW INDUSTRIES. GF-342-0037,"SW4","4PDT",
Bourns PTL45 (reversed),"100K","USER",,3,0.000,,"R14-15, | R25",,
Bourns PTL60 (reversed),"100K","USER",,16,0.000,,"R57, | R60, | R63, | R66, | R69, | R72, | R75, | R78, | R82, | R85, | R88, | R91, | R94, | R97, | R100, | R103",,
Bourns Trimmer,"1K","DSC",,4,0.000,,"R217-218, | R25",, R60,: R222,; R25",, R63,: R226",,
Bourns Trimmer,"100K","DSC",,4,0.000,,"R19, | R25",, R60,: R26,; R25",, R63,: R206-207",,
CA/LM3046/86 (SOIC),,,"Z4-5",,LM3046MX/NOPB
Capacritor_Pol,"10uF","CAPP1V",,2,0.000,,"C1-2",,
Capacritor_Pol,"47uF","CAPP1V",,1,0.000,,"C40",,
Cherry MX (Reversed),,"USER",,3,0.000,,"SW1, | R25",, R60,: SW3,; R25",, R63,: SW23",,
CONN_SIL_2 (.156),,"DSC",,2,0.000,,"PL3-4","2 | R25",, R60,: way; R25",, R63,: Pin; R25",, R66,: Header",
CONN_SIL_2,,"DSC",,1,0.000,,"PL2","2 | R25",, R60,: way; R25",, R63,: Pin; R25",, R66,: Header",
CONN_SIL_3,,"DSC",,1,0.000,,"PL1","3 | R25",, R60,: way; R25",, R63,: Pin; R25",, R66,: Header",
Diode,"1N4148","DSC",,5,0.000,,"D1-2, | R25",, R60,: D20,; R25",, R63,: D23-24","Diode",
DPDT | R25",, R60,: CW; R25",, R63,: INDUSTRIES; R25",, R66,: G-F-326-0001; R25",, R69,: SW21",,
DPTT Slide Switch,,CW INDUSTRIES G-628S-0001,"SW5-20, | R25",, R60,: SW22",,
Dual DC/DC Converter,,"USER",,1,0.000,,"A1",,
Inductor 2,"12uH","SM",,1,0.000,,"L3","Inductor",
Inductor,"1pH","DSC",,2,0.000,,"L1-2","Inductor",
LM301,,"DIL",,1,0.000,,"Z23","Op | R25",, R60,: Amp",
LM1458,,"DIL",,6,0.000,,"Z18-19, NOT USED VERSION 5 | R25",, R60,: Z26,; R25",, R63,: Z29,; R25",, R66,: Z34-35",,
MC14528 (SOIC),,MC14528BDR2G,"Z11",,USED VERSION 5
MLCC Cap 5mm,"1nF","DSC",,3,0.000,,"C26, | R25",, R60,: C41-42",,
MLCC Cap 5mm,"3.3pF","DSC",,1,0.000,,"C27",,
MLCC Cap 5mm,"5nF","DSC",,2,0.000,,"C30-31",,
MLCC Cap 5mm,"10nF","DSC",,8,0.000,,"C3-4, | R25",, R60,: C6,; R25",, R63,: C15,; R25",, R66,: C19,; R25",, R69,: C29,; R25",, R72,: C32-33",,
MLCC Cap 5mm,"20nF","DSC",,1,0.000,,"C9",,
MLCC Cap 5mm,"33nF","DSC",,1,0.000,,"C5",,
MLCC Cap 5mm,"100nF","DSC",,5,0.000,,"C7, | R25",, R60,: C11,; R25",, R63,: C16,; R25",, R66,: C38-39",,
MLCC Cap 5mm,"100pF","DSC",,14,0.000,,"C10, | R25",, R60,: C12-14,; R25",, R63,: C21-25,; R25",, R66,: C28,; R25",, R69,: C34-37",,
MLCC Cap 5mm,"330pF","DSC",,1,0.000,,"C8",,
MLCC Cap 5mm,"470pF","DSC",,1,0.000,,"C18",,
MLCC Cap 5mm,"680pF","DSC",,1,0.000,,"C17",,
PJ301BM Jack (reversed),,"USER",,25,0.000,,"SK1-7, | R25",, R60,: SK9-22,; R25",, R63,: SK30-33",,
Resistor 1/2 W,"650R","DSC",,1,0.000,,"R242",,
Resistor 1/2 W,"680R","DSC",,2,0.000,,"R81, | R25",, R60,: R106",,
Resistor 1/2 W,"750R","DSC",,1,0.000,,"R130",,
Resistor,"1K","DSC",,14,0.000,,"R55, | R138, | R140, | R147, | R149, | R155, | R158, | R173, | R177, | R195, | R198, | R201, | R224, | R228","Resistor",
Resistor,"1M","DSC",,18,0.000,,"R12, | R25",, R60,: R45-51,; R25",, R63,: R108,; R25",, R66,: R111-115,; R25",, R69,: R123,; R25",, R72,: R129,; R25",, R75,: R199-200","Resistor",
Resistor,"1.5M","DSC",,2,0.000,,"R39, | R25",, R60,: R43","Resistor",
Resistor,"1.8K","DSC",,1,0.000,,"R18","Resistor",
Resistor,"1.8M","DSC",,2,0.000,,"R42, | R25",, R60,: R116","Resistor",
Resistor,"2.2M","DSC",,1,0.000,,"R107","Resistor",
Resistor,"2.7K","DSC",,2,0.000,,"R178, | R25",, R60,: R181","Resistor",
Resistor,"3.9M","DSC",,1,0.000,,"R184","Resistor",
Resistor,"8.2K","DSC",,2,0.000,,"R176, | R25",, R60,: R180","Resistor",
Resistor,"9.76K","DSC",,2,0.000,,"R219-220","Resistor",
Resistor,"10K","DSC",,31,0.000,,"R13, | R52, | R56, | R118, | R139, | R141, | R148, | R150, | R156, | R159, | R163, | R166, | R171, | R174, | R182-183, | R185-188, | R197, | R202-203, | R210, | R212-213, | R221, | R223, | R225, | R227, | R229","Resistor",
Resistor,"10M","DSC",,1,0.000,,"R54","Resistor",
Resistor,"12K","DSC",,1,0.000,,"R179","Resistor",
Resistor,"15K","DSC",,1,0.000,,"R29","Resistor",
Resistor,"18K","DSC",,1,0.000,,"R131","Resistor",
Resistor,"22K","DSC",,35,0.000,,"R22, | R24, | R36, | R38, | R44, | R53, | R58, | R61, | R64, | R67, | R70, | R73, | R76, | R79, | R83, | R86, | R89, | R92, | R95, | R98, | R101, | R104, | R132, | R134-137, | R143-146, | R152-154, | R157","Resistor",
Resistor,"23.2K","DSC",,8,0.000,,"R164-165, | R25",, R60,: R167-170,; R25",, R63,: R172,; R25",, R66,: R175","Resistor",
Resistor,"39K","DSC",,5,0.000,,"R2, | R25",, R60,: R6,; R25",, R63,: R9,; R25",, R66,: R21,; R25",, R69,: R120","Resistor",
Resistor,"39.2K","DSC",,1,0.000,,"R196","Resistor",
Resistor,"47K","DSC",,11,0.000,,"R3, | R25",, R60,: R7,; R25",, R63,: R10,; R25",, R66,: R20,; R25",, R69,: R27-28,; R25",, R72,: R31,; R25",, R75,: R33-34,; R25",, R78,: R121,; R25",, R82,: R215","Resistor",
Resistor,"97.6K","DSC",,1,0.000,,"R214","Resistor",
Resistor,"100K","DSC",,17,0.000,,"R1, | R4-5, | R8, | R11, | R23, | R35, | R40, | R117, | R119, | R122, | R204-205, | R208-209, | R211, | R216","Resistor",
Resistor,"100R","DSC",,15,0.000,,"R133, | R25",, R60,: R142,; R25",, R63,: R151,; R25",, R66,: R230-241","Resistor",
Resistor,"150K","DSC",,18,0.000,,"R17, | R41, | R59, | R62, | R65, | R68, | R71, | R74, | R77, | R80, | R84, | R87, | R90, | R93, | R96, | R99, | R102, | R105","Resistor",
Resistor,"180K","DSC",,1,0.000,,"R16","Resistor",
Resistor,"220K","DSC",,3,0.000,,"R32, | R142, R41,: R37,; R151, R59,: R110","Resistor",
Resistor,"324K","DSC",,1,0.000,,"R191","Resistor",
Resistor,"332K","DSC",,2,0.000,,"R192-193","Resistor",
Resistor,"392K","DSC",,1,0.000,,"R194","Resistor",
Resistor,"470K","DSC",,2,0.000,,"R109, | R142, R41,: R190","Resistor",
Resistor,"470R","DSC",,1,0.000,,"R30","Resistor",
Resistor,"820K","DSC",,1,0.000,,"R189","Resistor",
4001,,"DIL",,2,0.000,,"Z9, | R142, R41,: Z27","4; R151, R59,: x; R230-241","Resistor", R62,: 2; R230-241","Resistor", R65,: i/p; R230-241","Resistor", R68,: NOR",
4007,,"DIL",,4,0.000,,"Z3, | R142, R41,: Z31-33","2; R151, R59,: x; R230-241","Resistor", R62,: Comp.Pair; R230-241","Resistor", R65,: 0; R230-241","Resistor", R68,: Inverter",
4011,,"DIL",,5,0.000,,"Z1, | R142, R41,: Z6,; R151, R59,: Z12,; R230-241","Resistor", R62,: Z15,; R230-241","Resistor", R65,: Z24","4; R230-241","Resistor", R68,: x; R230-241","Resistor", R71,: 2; R230-241","Resistor", R74,: i/p; R230-241","Resistor", R77,: NAND",
4013,,"DIL",,2,0.000,,"Z2, | R142, R41,: Z28","2; R151, R59,: x; R230-241","Resistor", R62,: D-type; R230-241","Resistor", R65,: FlipFlop",
4016,,"DIL",,1,0.000,,"Z30","4 | R142, R41,: x; R151, R59,: Bilateral; R230-241","Resistor", R62,: Switch",
4024,,"DIL",,1,0.000,,"Z25","7 | R142, R41,: bit; R151, R59,: Binary; R230-241","Resistor", R62,: Counter",
4025,,"DIL",,1,0.000,,"Z10","3 | R142, R41,: x; R151, R59,: 3; R230-241","Resistor", R62,: i/p; R230-241","Resistor", R65,: NOR",
4028,,"DIL",,2,0.000,,"Z13-14","BCD | R142, R41,: to; R151, R59,: Decimal; R230-241","Resistor", R62,: Decoder",
4042,,"DIL",,1,0.000,,"Z8","4 | R142, R41,: bit; R151, R59,: D-type; R230-241","Resistor", R62,: Latch",
4051,,"DIL",,2,0.000,,"Z21-22","8 | R142, R41,: to; R151, R59,: 1; R230-241","Resistor", R62,: Analogue; R230-241","Resistor", R65,: Tx; R230-241","Resistor", R68,: Gate",
4071,,"DIL",,2,0.000,,"Z16-17","4 | R142, R41,: x; R151, R59,: 2; R230-241","Resistor", R62,: i/p; R230-241","Resistor", R65,: OR",
4520,,"DIL",,1,0.000,,"Z7","2 | R142, R41,: x; R151, R59,: Binary; R230-241","Resistor", R62,: Counter",
Totals,,,,405,0.000,,,,