## Mainboard
Oberheim Matrix 1000 BOM – Mainboard rev.1.0 from DSL-man.de
2025-02-06
Reference Designators | qty | typ | value | note | shop 1 or tme.eu | Mouser | ordered
Capacitors (MLCC)
C809,C810 | 2 | Capacitor | 18pF | MLCC C0G RM5 |  | FG28C0G1H180JNT06
C733 right side under trimmer | 1 | Capacitor | 33pF | MLCC C0G RM5 |  | FG28C0G1H330JNT00
C700 right side under Midi J3 | 1 | Capacitor | 50pF (47p) | MLCC C0G RM2.5
C821,C822,C823,C824,C825,C826 attention: 827 828 is 1nF !!! | 6 | Capacitor | 220pF | MLCC C0G RM2.5 | https://www.tme.eu/de/details/rce5c1h221j0dbh03a/kondensatoren-mlcc-tht/murata/
C101,C102,C103,C113,C201,C202,C203,C213,C301,C302,C303,C313,C401,C402,C403,C413,C501,C502,C503,C513,C601,C602,C603,C613, C1,C5, C798 is on top left by the audio out jack | 27 | Capacitor | 470pF | MLCC C0G RM5 | https://www.tme.eu/de/details/fg28c0g1h471jnt06/kondensatoren-mlcc-tht/tdk/ | FG28C0G1H471JNT00
C105,C106,C205,C206,C305,C306,C405,C406,C505,C506,C605,C606 | 12 | Capacitor | 3.3nF | MLCC X7R. RM2.5. decoupling cap only | https://www.tme.eu/de/details/cct-3n3_50v-s/kondensatoren-mlcc-tht/sr-passives/ct40805b332k500f1r/
C734,C737,C739 | 3 | Capacitor | 10nF | MLCC X7R. RM2.5. decoupling cap only
C827,C828 by ferrite beads and MIDI - righT side | 2 |  | 1nF | MLCC C0G RM2.5
C8,C9,C10,C11,C12,C13,C14,C15,C16,C17,C18,C19,C731,C735,C738,C740,C741,C742,C802,C803,C805,C806,C807,C811,C814,C815,C816 | 27 | Capacitor | 100nF | MLCC X7R or C0G RM2.5. decoupling cap only
Capacitors (Film)
C104,C107,C108,C204,C207,C208,C304,C307,C308,C404,C407,C408,C504,C507,C508,C604,C607,C608,C6,C829,C830,C831 | 22 | Capacitor | 1nF | Polyester or MLCC C0G. RM5 | https://www.tme.eu/de/details/r82ec1100aa50j/tht-folienkondensatoren/kemet/ | 80-PHE426MJ4100JR05
C701,C702,C703,C704,C705,C706,C707,C708,C709,C710,C711,C712 | 12 | Capacitor | 5.6nF | Polyester or MLCC C0G. RM5 | not listed by TME | 80-PHE426DJ4560JR05
C115,C117,C119,C121,C123,C125,C127,C129,C215,C217,C219,C221,C223,C225,C227,C229,C315,C317,C319,C321,C3, 23,C325,C327,C329,C415,C417,C419,C421,C423,C425,C427,C429,C515,C517,C519,C521,C523,C525,C527,C529,C615,C617,C619,C621,C623,C625,C627,C629 | 48 | Capacitor | 6.8nF | Polyester, PP or MLCC C0G. RM5 | https://www.tme.eu/de/details/r82ec1680dq50j/tht-folienkondensatoren/kemet/ | 80-PHE426DJ4680JR05 or cheaper Polyester: MMK5682J63J01L16.5TR18
C813 | 1 | Capacitor | 15nF |  |  | 80-PHE426HJ5150JR05
C7,C110,C111,C112,C114,C116,C118,C120,C122,C124,C126,C128,C210,C211,C212,C214,C216,C218,C220,C222,C224,C226,C228,C310,C311,C312,C314,C316,C318,C320,C322,C324,C326,C328,C410,C411,C412,C414,C416,C418,C420,C422,C424,C426,C428,C510,C511,C512,C514,C516,C518,C520,C522,C524,C526,C528,C610,C611,C612,C614,C616,C618,C620,C622,C624,C626,C628,C715,C716,C717,C718,C719,C720,C721,C722,C723,C724,C725,C726 | 79 | Capacitor | 33nF | Polyester or MLCC C0G. RM5 | https://www.tme.eu/de/details/r82ec2330dq50j/tht-folienkondensatoren/kemet/ | for more than 100 buy:MKS2D023301A00JSSD
Capacitors (Elelctrolytic)
C109,C209,C309,C409,C509,C609,C4 | 7 | Elko | 4.7uF | RM 2 = dia 5mm |  | 710-860080872002
C2,C3,C26,C27,C28,C714,C727,C728,C801,C804,C808,C713,C729 | 13 | Elko | 10uF | Rm2 dia 5mm 25V+ low esr |  | 710-860010572002
C812 | 1 | Elko | 15uF | Rm2 dia 5mm 25V+ low esr |  | 710-860160672010
C730 | 1 | Elko | 22uF | Rm2 dia 5mm 25V+ low esr |  | 710-860010572003
C20,C21 | 2 | Elko snap-on | 4700uF | low ESR 105C Rm10 height 30 diameter max 30mm 16V minimal |  | LP472M016A1P3 | not required with SPMS PSU
C22 | 1 | Elko snap-on | 6800uF | low ESR 105C Rm10 height 30mm max ? Diameter max 35mm 25Vminimal | ELK1HM682R25KT. 3,85 ripple | LGY1V682MELB25 | not required with SPMS PSU
Diodes
D702,D703,D704,D801,D802,D803,D804,D805,D806,D807,D999 | 11 | Diode | 1N4148 | THT switchboard 15x - buy 100 ist cheaper |  | 512-1N4148
D1,D2,D3,D4 | 4 | Diode | HER208G-TP | THT |  | 833-HER208G-TP
D5,D6 | 2 | Diode | 1N5401 | THT |  | 637-1N5401
Transistors
Q101,Q102,Q103,Q104,Q201,Q202,Q203,Q204,Q301,Q302,Q303,Q304,Q401,Q402,Q403,Q404,Q501,Q502, Q503,Q504,Q601,Q602,Q603,Q604,Q701,,Q801,Q802,Q803 | 28 | Transistor | 2SC945 | THT | reichelt or ask Patrick
Q702-703 is in noise circuit - Q702= SOT noise = socket | 2 |  | SOT | look in the schemata for pinout | install a socket -milled pins from IC socket
Jumper (or 0R resistor)
JW1,JW2,JW3,JW4,JW5,JW6 | 6 | Resistor or bridge | bridge or 0Ω resistor
Resistors
R745 | 1 | Resistor | 20R | THT 1/4W 1% Metalfilm
R1 | 1 | Resistor | 100R | THT 1/4W 1% Metalfilm
R811,R812,R813,R814,R815 | 5 | Resistor | 220R | THT 1/4W 1% Metalfilm
R810 | 1 | Resistor | 270R | THT 1/4W 1% Metalfilm
R901,R902,R903,R904,R905,R906,R907,R908,R909,R910,R911,R912,R913,R914,R915,R916,R917,R918,R919, R920,R921,R922,R923,R924,R925,R926,R927,R928,R929,R930 | 30 | Resistor | 470R | THT 1/4W 1% Metalfilm
R735,R801 | 2 | Resistor | 1K | THT 1/4W 1% Metalfilm
R730 | 1 | Resistor | 1.24K | THT 1/4W 1% Metalfilm | not listed by TME | MF1/4DCT52R1241F
R721 | 1 | Resistor | 1.5K | THT 1/4W 1% Metalfilm
R732,R744 | 2 | Resistor | 2.49K | THT 1/4W 1% Metalfilm
R101,R103,R109,R124,R201,R203,R209,R224,R301,R303,R309,R324,R401,R403,R409,R424,R501,R503,R509, R524,R601,R603,R609,R624 | 24 | Resistor | 3.3K | THT 1/4W 1% Metalfilm | M0.6W-3K3
R736 | 1 | Resistor | 3.9K | THT 1/4W 1% Metalfilm
R8,R102,R202,R302,R402,R502,R602,R734,R741,R742,R802,R803,R808,R809 | 14 | Resistor | 4.7K | THT 1/4W 1% Metalfilm
R746 | 1 | Resistor | 5.1K | THT 1/4W 1% Metalfilm
R104,R107,R108,R110,R123,R204,R207,R208,R210,R223,R304,R307,R308,R310,R323,R404,R407,R408,R410, R423,R504,R507,R508,R510,R523,R604,R607,R608,R610,R623,R4,R6,R718,R720,R727,R728,R729 | 37 | Resistor | 10K | THT 1/4W 1% Metalfilm
R723 | 1 | Resistor | 11.8K | THT 1/4W 1% Metalfilm | not listed by TME | CCF5511K8FKE36
R719 | 1 | Resistor | 14K | THT 1/4W 1% Metalfilm | MBB02070C1402FCT00
R724 | 1 | Resistor | 20K | THT 1/4W 1% Metalfilm
R733 | 1 | Resistor | 22K | THT 1/4W 1% Metalfilm
R701 | 1 | Resistor | 33K | THT 1/4W 1% Metalfilm
R105,R111,R205,R211,R305,R311,R405,R411,R505,R511,R605,R611 | 12 | Resistor | 36K | THT 1/4W 1% Metalfilm | MF006FF3602A50
R717 | 1 | Resistor | 43K | THT 1/4W 1% Metalfilm
R805 | 1 | Resistor | 47K | THT 1/4W 1% Metalfilm
R715 | 1 | Resistor | 82K | THT 1/4W 1% Metalfilm
R2,R3,R5,R739,R804,R806 | 6 | Resistor | 100K | THT 1/4W 1% Metalfilm
R726 | 1 | Resistor | 133K | THT 1/4W 1% Metalfilm
R740 | 1 | Resistor | 150K | THT 1/4W 1% Metalfilm
R725 | 1 | Resistor | 182K | THT 1/4W 1% Metalfilm
R7 | 1 | Resistor | 220K | THT 1/4W 1% Metalfilm
R106,R112,R206,R212,R306,R312,R406,R412,R506,R512,R606,R612 | 12 | Resistor | 510K | THT 1/4W 1% Metalfilm
R113,R114,R115,R116,R117,R118,R119,R120,R121,R122,R213,R214,R215,R216,R217,R218,R219,R220,R221, R222,R313,R314,R315,R316,R317,R318,R319,R320,R321,R322,R413,R414,R415,R416,R417,R418,R419,R420, R421,R422,R513,R514,R515,R516,R517,R518,R519,R520,R521,R522,R613,R614,R615,R616,R617,R618,R619, R620,R621,R622,R702,R703,R704,R705,R706,R707,R708,R709,R710,R711,R712,R713 | 72 | Resistor | 1M | THT 1/4W 1% Metalfilm
R807 | 1 | Resistor | 2.2M | THT 1/4W 1% Metalfilm
R737,R738 | 2 | Resistor | 4.7M | THT 1/4W 1% Metalfilm
Parallel Resistor Array
RP801,RP901,RP802 | 3 | Resistor | 4.7K | Resistor network SIL bussed (pin1-topin10 bus) | https://www.tme.eu/de/details/4610x-101-472lf/widerstandsnetzwerke/bourns/
Trimmer
RV701 | 1 | Trimmer | 100K | Multi-Turn (Bourns 3296W) | https://www.tme.eu/de/details/t910w-100k/tht-potentiometer-mehrere-umdreh-3-8/sr-passives/
Integrated circuits
U707 | 1 | OP-Amp IC | TL071 | THT DIP-8 |  | TL071IP
U2,U706 | 2 | OP-Amp IC | TL072 | THT DIP-8 |  | TL072IP
U1,U716 | 2 | OP-Amp IC | TL081 | THT DIP-8 |  | TL081IP
U102,U103,U202,U203,U302,U303,U402,U403,U502,U503,U602,U603,U701,U702 | 14 | IC | TC4051 | (Only Toshiba) |  | n.a
U3,U710 | 2 | IC | TC4053 | (Only Toshiba) |  | n.a
U4 | 1 | IC | LM311 | THT DIP-8 |  | LM311P
U5 | 1 | Power Regulator | L7812 | LM is 1.5A. MC only 1A | https://www.tme.eu/de/details/lm7812ct_nopb/ldo-festspannungsregler/texas-instruments/ | LM7812CT/NOPB
U6 | 1 | Power Regulator | L7912 | LM is 1.5A. MC only 1A |  | LM7912CT/NOPB
U7 | 1 | Power Regulator | L7905 | LM is 1.5A. MC only 1A |  | LM7905CT/NOPB
U8,U9 | 2 | Power Regulator | L7805 | LM is 1.5A. MC only 1A | https://www.tme.eu/de/details/lm7805-cdi/festspannungsregler/cdil/lm7805/ | LM7805CT/NOPB
U101,U201,U301,U401,U501,U601 | 6 | Power Regulator | CEM3396 wide version | AS3397 SMT see notes at bottom |  | n.A
U104,U204,U304,U404,U504,U604,U817 | 7 | IC | 74HCT32 | THT DIP |  | CD74HCT32E
U703,U704 | 2 | IC | 74HCT259 | THT DIP |  | CD74HCT259E
U705,U713,U818 | 3 | IC | 74HCT174 | THT DIP |  | CD74HCT174E
74XX00 U708 (74HCT00), U814 (74C00), U816 (74F00) | 3 | IC | see left side | THT DIP
U709,U712,U901,U902,U903,U904 | 6 | IC | 74HCT374 | THT DIP 20 |  | CD74HCT374E
U711 | 1 | DAC | uPC6012C | DAC hard to find uPC6012C = AM6012 = DAC312 | https://www.ebay.de/itm/153100391038 | n.a
U714 | 1 | OP-Amp | Lm301 | LM101-201 | ask Patrick | diysynth.de
U715, U819 (74F138), U820 | 3 | IC | 74HCT138 | THT DIP 16 |  | CD74HCT138E
U801 | 1 | CMOS SRAM | HM62256 | 10 and 12 timing works | https://www.heinpragt.nl/?product=hm62256lp-10-sram-32k | n.a
U802,U803 | 2 | EPROM IC | AT27C512 | eprom in kit |  | n.a
U804 | 1 | EPROM IC | AT27256 | eprom in kit |  | n.a
U805 | 1 | CPU MCU | HD68B09 | ebay and other retro PC shops offer this | https://www.ebay.de/itm/296462200486 | n.a
U806 | 1 | IC | 74HCT04 (LS) | THT DIP 14 |  | CD74HCT04E
U807 | 1 | IC | 74HCT74 (LS) | THT DIP 14 |  | CD74HCT74E
U808,U810,U811,U812,U813 | 5 | IC | 82C54-2 | oki works Potential equivalents: M82C54 P82C54 UM82C54 | https://www.pegasus-components.de/de/elektronisches-bauteil/P82C542/16763875 | https://www.tautec-electronics.de/catalog/product_info.php/manufacturers_id/23/products_id/3339
U809 | 1 | Asynchronous communications interface adapter | MC68B50P | ebay and other retro PC shops offer this | https://www.heinpragt.nl/?product=mc68b50p | n.a
U815 | 1 | IC | 74HCT139 (LS) | THT DIP 16 |  | CD74HCT139E
U821 | 1 | Opto IC | PC900VD | H11L1M |  | H11L1M
U905 | 1 | IC | 74HCT240 (LS) | THT DIP 20 |  | CD74HCT240E
Other elements
Misc
FL1,FL801,FL802,FL803,FL804,FL806,FL807,FL809,FL810,FL811,FL812,FL813,FL814,FL815,FL816,FL805,FL808 | 17 | Ferrite Bead (Dual) |  |  | or buy cheap standard 6mm and solder 2 together | ALFB-01
XL1 | 1 | Crystal 8MHz |  |  | https://www.tme.eu/de/details/8.00m-hc49-s/quarzresonatoren-tht/yic/ | 774-ATS08A-E
BAT1 | 1 | CR2032 Batt. Holder |  |  |  | 737-BH-123A-1
Jacks / MIDI
CN1 | 1 | Jack 6.35mm |  | plastic isolated ?
J1,J2,J3 | 3 | MIDI | MIDI |  | https://www.tme.eu/de/details/0105-05/din-steckverbinder/lumberg/0105-05/
Headers / MTA / KK
VR1 (volume pot header) | 1 | MTA100 3-pin | HDR1X3-2.54mm
TR1,TR2 | 2 | MTA156 4-pin | HDR1X4-3.96mm | MTA156 !! |  | 3-640428-4
JC1,JC2,JC3,JC4 | 4 | MTA100 8-pin | HDR1X8-2.54mm
JC5 | 1 | MTA100 10-pin | HDR1X10-2.54mm
IC sockets
8 pin | 6 | IC-Socket
14pin | 14 ?? | IC-Socket
16pin | 9 ?? | IC-Socket |  |  | https://www.reichelt.de/de/de/shop/produkt/ic-sockel_20-polig_doppelter_federkontakt-8212
20pin small | 8 | IC-Socket | not milled |  | https://www.reichelt.de/de/de/shop/produkt/ic-sockel_24-polig_doppelter_federkontakt-8216
24pin wide sockets | 6 | IC-Socket milled preferred |  |  |  | https://www.reichelt.de/de/de/shop/produkt/ic-sockel_24-polig_superflach_gedreht_vergold_-8218
24pin wide sockets | 6 | IC socket NOT milled u808-u813
28pin wide sockets | 4 | IC-Socket milled preferred |  | eproms plus as3397 adapter - must be milled |  | https://www.reichelt.de/de/de/shop/produkt/ic-sockel_28-polig_superflach_gedreht_vergold_-8221
40pin wide sockets or use milled stripes | 1 | IC-Socket milled preferred | not milled | CPU |  | https://www.reichelt.de/de/de/shop/produkt/ic-sockel_40-polig_doppelter_federkontakt-8224
others not listed in original BOM
SMT Adapter for AS 3396. 24 pins per IC = 144pins | 6 | SMT ADAPTER
Pinstripes for SMT Adapter | 6 | milled pins |  | reichelt |  | https://www.reichelt.de/de/de/shop/produkt/praezisions-stiftleiste_32_polig_2_54mm-235667
Power regulator isolation/glimmer pads, screws, nuts | 5 sets
Testpoint clips | 8 | buy 10
Volume poti | 1
Output jack not aprooved | 1 | 6.3mm mono jackj | Cliff CL1169 |  | https://www.tme.eu/de/details/cl1169/zlacza-jack/cliff/cl1169-s2-bnb-pc-c/
pay attention, the AS397 adapaters are not available atm. In current state not fully working.
you should buy original CEM3396 wide version or make adapters for the narrow version.

## Switchboard
Oberheim Matrix 1000 BOM – Switchboard
Reference Designators | qty | typ | value | note | tme | shop2 | bestellt
Diodes
D807,D808,D809,D810,D811,D812,D813,D814,D815,D816,D817,D818,D819,D820,D821 | 15 | 1N4148 | THT
Headers / MTA / KK
J1,J2,J3,J4 | 4 | HDR1X8 pin (XH 2.54mm) | MTA100 or molex | RM 2.54
J5 | 1 | HDR1X10 pin (XH 2.54mm)
LED
LED1,LED2,LED3,LED4,LED5,LED6 | 6 | 6 LED/φ3 mm | color red ?
Display
DSP1,DSP2,DSP3 | 3 | LTS6760H display | (ODP-S5620) | its 3 segments reequired or one 3x1 (Any display of this type in this form factor, with common anode) | OPD-S5620LB-BW = blue FYS-5611BUHR-21 =red
Switch
SW1,SW2,SW3,SW4,SW5,SW6,SW7,SW8,SW9,SW10,SW11,SW12,SW13,SW14,SW15 | 15 | B3F-4055 (Omron) | depends on your panel/actuator |  | https://www.tme.eu/de/details/b3f-4055/mikroschalter-tact/omron-electronic-components/
tactile caps | 15
power switch ?
Cable
ribbon cables

## Case-Panel
Oberheim Matrix 1000 BOM – Case/Panel
Frontpanel | schaeffer or fahrion
Case | Frontpanels.de |  | NRG case | min.300mm deep
screws | metric
IEC power inlet with Fuse | depends on your Rearpanel
fuse rating unknown
transformer AC-AC | custom made
wiring cables
Distance Elements
10mm male-female standoff M3 | 9x on pcb, but 10 is cheaper | 10
M3 Metric screw |  | 10
M3 Metric nut 6mm |  | 10
3mm tooth washer/lock washer |  | 10