## 2600 AT
Name | DESCRIPTION | Long (CM) | PCB CONNECT | HEADER | PICTURES / DETAILS
SB01 | MAIN SUPPLY BOARD | 50 | J25 (Step Brother) to J2 (power supply) | 5PIN MTA156
SB02 | LED ADJUST | 50 | power supply J6 to midi clock J3 | 3pin MTA100
SB03 | AC IN | 30 | AC socket to AC IN transformer baord | 3pin MTA153
SB04 | FOOTSWITCH | 50 | From Jack to J8 on Step Brother board Join shield with tip switch | 2pin MTA100
SB05 | MIDI clock | 50 | MIDI clock J1 to Step Brother J23 | 2pin MTA100
SB06 | MIDI IN | 15 | MIDI IN socket to J2 Midi clock board | 3pin MTA100 | 4 = + 5 = -
SB07 | MIDI THRU | 15 | MIDI THRU socket to J4 Midi clock board | 3pin MTA100 | 4 = + 5 = - 2 = GND

## TRAFO
observacion para trafo Sidecar: el cable azul y marron, se conecta al OUT