## Tabelle1
BACK PCB
2 | RefDes | Quantity | Value | Description | Name | Manufacturer | Manufacturer Part Number | Supplier | Supplier Part Number
3 | U1 | 1 | LM7322MAX/NOPB | SOIC-8 |  | Texas Instruments | LM7322MAX/NOPB | Mouser | 926-LM7322MAX/NOPB
4 | U3, U4 | 2 | LF412CDR | SOIC-8 |  | Texas Instruments | LF412CDR | Mouser | 595-LF412CDR
5 | U5, U6, U7, U8 | 4 | LM201AVDR2G | SOIC-8 |  | ON Semiconductor | LM201AVDR2G | Mouser | 863-LM201AVDR2G
6 | Q8 | 1 | LM3046MX/NOPB | SOIC-14 |  | Texas Instruments | LM3046MX/NOPB | Mouser | 926-LM3046MX/NOPB
7 | C1, C2 | 2 | 10uF | EEEHC_sizeC |  | Panasonic | EEE-HC1V100R | Mouser | 667-EEE-HC1V100R
8 | C3, C4, C15, C16, C19, C20, C21, C22, C23, C24, C25, C26, C27, C28, C29, C30 | 16 | 100nF | 805 |  | AVX | 08055C104JAT2A | Mouser | 581-08055C104J
9 | C5, C6 | 2 | 10nF | 1206 |  | Panasonic | ECH-U1H103JX5 | Mouser | 667-ECH-U1H103JX5
10 | C7 | 1 | 5pF | 805 |  | AVX | 08051A5R0CAT2A | Mouser | 581-08051A5R0CAT2A
11 | C8 | 1 | 680pF | 1210 |  | AVX | 12101U681JAT2A | Mouser | 581-12101U681JAT2A
12 | C9 | 1 | 15pF | 805 |  | AVX | 08055A150JAT2A | Mouser | 581-08055A150J
13 | C10, C11, C13 | 3 | 30pF | 805 |  | AVX | 08051A300JAT2A | Mouser | 581-08051A300JAT2A
14 | C12, C14 | 2 | 100pF | 805 |  | AVX | 08055A101JAT2A | Mouser | 581-08055A101J
15 | C31 | 1 | 2P2 | 805 |  | AVX | 08055A2R2CAT2A | Mouser | 581-08055A2R2C
16 | D1, D2 | 2 | 1N5819HW | SOD-123 |  | Diodes Incorporated | 1N5819HW-7-F | Mouser | 621-1N5819HW-F
17 | D3 | 1 | 1N4148W | SOD-123 |  | Vishay | 1N4148W-E3-18 | Mouser | 78-1N4148W-E3-18
18 | D4 | 1 | LM4040C10IDBZR | SOT-23-3 |  | Texas Instruments | LM4040C10IDBZR | Mouser | 595-LM4040C10IDBZR
19 | Q1 | 1 | BC847BPN | SOT-363-6 |  | Nexperia | BC847BPN,115 | Mouser | 771-BC847BPN-T/R
20 | Q2, Q3, Q9, Q7.1, Q7.2 | 5 | MMBF5458 | SOT-23-3 |  | Fairchild Semiconductor | MMBF5458 | Mouser | 512-MMBF5458
21 | Q4 | 1 | MMBT5771 | SOT-23-3 |  | Fairchild Semiconductor | MMBT5771 | Mouser | 512-MMBT5771
22 | Q5 | 1 | BC858B | SOT-23-3 |  | Diodes Incorporated | BC858B-7-F | Mouser | 621-BC858B-7-F
23 | Q6, Q10 | 2 | BC848B | SOT-23-3 |  | Diodes Incorporated | BC848B-7-F | Mouser | 621-BC848B-7-F
24 | R1 | 1 | 475K | 805 |  | Panasonic | ERJ-6ENF4753V | Mouser | 667-ERJ-6ENF4753V
25 | R3, R38 | 2 | 120K | 805 |  | Panasonic | ERJ-6ENF1203V | Mouser | 667-ERJ-6ENF1203V
26 | R4, R13, R22, R28, R30, R43, R54, R58, R83 | 9 | 1K | 805 |  | Panasonic | ERJ-6ENF1001V | Mouser | 667-ERJ-6ENF1001V
27 | R5 | 1 | 1K8 TEMPCO | 805 |  | Panasonic | ERA-S33J182V | Mouser | 667-ERA-S33J182V
28 | R6, R59, R60, R75, R76, R77, R78 | 7 | 100K | 805 |  | Panasonic | ERJ-6ENF1003V | Mouser | 667-ERJ-6ENF1003V
29 | R7, R8 | 2 | 62K | 805 |  | Panasonic | ERJ-6ENF6202V | Mouser | 667-ERJ-6ENF6202V
30 | R9, R25 | 2 | 12K | 805 |  | Panasonic | ERJ-6ENF1202V | Mouser | 667-ERJ-6ENF1202V
31 | R10 | 1 | 1K5 | 805 |  | Panasonic | ERJ-6ENF1501V | Mouser | 667-ERJ-6ENF1501V
32 | R11 | 1 | 2K7 | 805 |  | Panasonic | ERJ-6ENF2701V | Mouser | 667-ERJ-6ENF2701V
33 | R12 | 1 | 9K1 | 805 |  | Panasonic | ERJ-6ENF9101V | Mouser | 667-ERJ-6ENF9101V
34 | R14 | 1 | 1K6 | 805 |  | Panasonic | ERJ-6ENF1601V | Mouser | 667-ERJ-6ENF1601V
35 | R15 | 1 | 1K3 | 805 |  | Panasonic | ERJ-6ENF1301V | Mouser | 667-ERJ-6ENF1301V
36 | R16 | 1 | 220R | 805 |  | Yageo | RC0805FR-07220RL | Mouser | 603-RC0805FR-07220RL
37 | R17, R18, R46, R49, R51 | 5 | 30K | 805 |  | Panasonic | ERJ-6ENF3002V | Mouser | 667-ERJ-6ENF3002V
38 | R20 | 1 | 43K | 805 |  | Panasonic | ERJ-6ENF4302V | Mouser | 667-ERJ-6ENF4302V
39 | R21, R27, R31, R45, R84, R85 | 6 | 10K | 805 |  | Panasonic | ERJ-6ENF1002V | Mouser | 667-ERJ-6ENF1002V
40 | R23, R47 | 2 | 68K | 805 |  | Panasonic | ERJ-6ENF6802V | Mouser | 667-ERJ-6ENF6802V
41 | R24 | 1 | 47K | 805 |  | Panasonic | ERJ-6ENF4702V | Mouser | 667-ERJ-6ENF4702V
42 | R40, R44, R50 | 3 | 15K | 805 |  | Panasonic | ERJ-6ENF1502V | Mouser | 667-ERJ-6ENF1502V
43 | R29, R32 | 2 | 33K | 805 |  | Panasonic | ERJ-6ENF3302V | Mouser | 667-ERJ-6ENF3302V
44 | R33 | 1 | 115K | 805 |  | Panasonic | ERJ-6ENF1153V | Mouser | 667-ERJ-6ENF1153V
45 | R34, R63 | 2 | 150K | 805 |  | Panasonic | ERJ-6ENF1503V | Mouser | 667-ERJ-6ENF1503V
46 | R39 | 1 | 180K | 805 |  | Panasonic | ERJ-6ENF1803V | Mouser | 667-ERJ-6ENF1803V
47 | R41 | 1 | 39K | 805 |  | Panasonic | ERJ-6ENF3902V | Mouser | 667-ERJ-6ENF3902V
48 | R52 | 1 | 2K2 | 805 |  | Panasonic | ERJ-6ENF2201V | Mouser | 667-ERJ-6ENF2201V
49 | R53 | 1 | 3K9 | 805 |  | Panasonic | ERJ-6ENF3901V | Mouser | 667-ERJ-6ENF3901V
50 | R26, R56 | 2 | 22K | 805 |  | Panasonic | ERJ-6ENF2202V | Mouser | 667-ERJ-6ENF2202V
51 | R2 | 1 | 100K | Trimmer | FREQ-TRIM | TT Electronics | 67WR100KLF | Mouser | 858-67WR100KLF
52 | R19 | 1 | 5K | Trimmer | SAW-DC | TT Electronics | 67WR5KLF | Mouser | 858-67WR5KLF
53 | R42 | 1 | 100K | Trimmer | TRI-SYM | TT Electronics | 67WR100KLF | Mouser | 858-67WR100KLF
54 | R48 | 1 | 100K | Trimmer | TRI-DC | TT Electronics | 67WR100KLF | Mouser | 858-67WR100KLF
55 | R55 | 1 | 10K | Trimmer | SINE-PURITY | TT Electronics | 67WR10KLF | Mouser | 858-67WR10KLF
56 | R57 | 1 | 10K | Trimmer | SINE-GAIN | TT Electronics | 67WR10KLF | Mouser | 858-67WR10KLF
57 | J11, J12 | 2 |  | HDR-1x10 | Male Header | GTK | A-197 | Tayda | A-197
58 | POWER1 | 1 |  | HDR-2x5 | Male Header | GTK | A-198 | Tayda | A-198
59
60 | FRONT PCB
61 | RefDes | Quantity | Value | Description | Name | Manufacturer | Manufacturer Part Number | Supplier | Supplier Part Number
62 | U2 | 1 | LF412CDR | SOIC-8 |  | Texas Instruments | LF412CDR | Mouser | 595-LF412CDR
63 | C17, C18 | 2 | 100nF | 805 |  | AVX | 08055C104JAT2A | Mouser | 581-08055C104J
64 | R36 | 1 | 15K | 805 |  | Panasonic | ERJ-6ENF1502V | Mouser | 667-ERJ-6ENF1502V
65 | R61, R80 | 2 | 150K | 805 |  | Panasonic | ERJ-6ENF1503V | Mouser | 667-ERJ-6ENF1503V
66 | R62, R64 | 2 | 68K | 805 |  | Panasonic | ERJ-6ENF6802V | Mouser | 667-ERJ-6ENF6802V
67 | R65, R66, R67 | 3 | 10K | 805 |  | Panasonic | ERJ-6ENF1002V | Mouser | 667-ERJ-6ENF1002V
68 | R68, R72, R74 | 3 | 100K | 805 |  | Panasonic | ERJ-6ENF1003V | Mouser | 667-ERJ-6ENF1003V
69 | R70 | 1 | 82K | 805 |  | Panasonic | ERJ-6ENF8202V | Mouser | 667-ERJ-6ENF8202V
70 | R82 | 1 | 1M8 | 805 |  | Panasonic | ERJ-6ENF1804V | Mouser | 667-ERJ-6ENF1804V
71 | R63 | 1 | 25K | Trimmer | OCT-TRIM | TT Electronics | 89PR25KLF | Mouser | 858-89PR25KLF
72 | R69 | 1 | 25K | Trimmer | 1V/OCT-TRIM | TT Electronics | 89PR25KLF | Mouser | 858-89PR25KLF
73 | J11, J12 | 2 |  | HDR-1x10 | Female Header | GTK | A-1306 | Tayda | A-1306
74 | R35 | 1 | 100K LIN | 9mm Vert Pot | PW-POT
75 | R37 | 1 | 100K LIN | 9mm Vert Pot | PWM-POT
76 | R71 | 1 | 100K AUD | 9mm Vert Pot | FM1-POT
77 | R73 | 1 | 100K AUD | 9mm Vert Pot | FM2-POT
78 | R79 | 1 | 100K LIN | 9mm Vert Pot | FREQ-POT
79 | R81 | 1 | 100K LIN | 9mm Vert Pot | FINE-POT
80 | S1* | 1 | ON-OFF-ON | SPDT ON-OFF-ON | OCT-SWITCH | Mountain Switch | 108-0044-EVX | Mouser | 108-0044-EVX
81 | *OPTION
82 | J1 | 1 |  | Thonkiconn | SYNC-OUT
83 | J2 | 1 |  | Thonkiconn | CV
84 | J3 | 1 |  | Thonkiconn | FM1
85 | J4 | 1 |  | Thonkiconn | FM2
86 | J5 | 1 |  | Thonkiconn | SYNC-IN
87 | J6 | 1 |  | Thonkiconn | SAW
88 | J7 | 1 |  | Thonkiconn | PULSE
89 | J8 | 1 |  | Thonkiconn | PWM
90 | J9 | 1 |  | Thonkiconn | SINE
91 | J10 | 1 |  | Thonkiconn | TRI